## Sheet2
Enq.No. 1/PE180259/1 | [10 empty] | Annexure-4
FORMAT FOR PRICE - BID
Sl.No | Description | Qty | Unit | HSN CODE | Basic Unit Price | GST on basic unit price |  | P&F chgs. (if any per Unit)in % | P&F chgs. Amount in Rs. Per Unit | GST on P&F |  | Freight charges per Unit (if any) | GST on freight |  | Other Charges, if any per unit (Rs.) | GST on other charges |  | Total landed Cost Per unit in (Rs.)
[5 empty] | (in Rs.) | (in %) | (in Rs.) |  | (In Rs.) | (in %) | (in Rs.) |  | (in %) | (in Rs.) | (in Rs.) | (in %) | (in Rs.) | (in fig) | (in words)
1 | 3 phase squirrel cage induction motor, M/c no: NAOJ37806, 7.5kw, 15A, 415V, Delta, Frame: ND160L, 970 RPM, flange mounting, Insl.CL:F, Efficiency: 87%, 50Hz, DE/NDE Bearing: 6309-2RS/ 6209-2RS, Make: Crompton Greaves | 1 | No
2 | 3 phase squirrel cage induction motor, M/c no: 66039900, 1400 rpm, 1.5kw, 3.4A, 415V, Amb: 50 deg C, Make: NGEF, Incl:F, 50Hz, Type: AMKW90L4, flange mounting, Make: NGEF/ Equivalent to ABB/ CG/ Siemens/ Bharat bijilee | 1 | No
3 | 3 phase squirrel induction motor, 2.2kw, 4.4A, 415V, Delta, 50Hz, Frame: 100LV, Encl: TEFC, 1430 rpm, cos Ø= 0.8, eff: 82%, S.i.No: 0209P363132, IP:55, Flange mounting, Make: Power Build limited/ Equivalent ABB/ CG/ Siemens/ Bharat Bijilee. | 1 | No
Note: Sl.no. 3 item should be supplied w.r.t SIEMENS Micro Master Drive. Specified frame size & exact equivalent other makes also acceptable for Si.no: 2 & 3.
Signature of supplier with seal