## 2-PE180982-1
Annexure:A for PE# 2/PE190005/1
Sl.No. | Material Code | Material Description | Qnty | Unit
Spares for GIRTH GEAR Lubrication system of Mill, similar to Model : ELH417 (CL/ELH - 2941R1) :-
1 | 300019030592 | Pneumatically operated pump with 50 ltr tank pumping station consist of Flow Rate : 100 cc/ stroke maximum 180 stroke/min, Air pressure: 2.5 to 8 bar, fluid pressure ratio : 5:1, Max oil fluid pressure : 50 bar, Drum cover with low level switch, Air inlet hose for pump size: 1/4" 2.5 mtr long, Oil outlet wire braided hose size: 1/4" 2.5 mtr long. | 1 | Set
2 | 300019030593 | PLC LOGO Based Electric control panel with below features: Low air pressure indication lamp. On timer (0 - 00 sec) & off timer (0-99 hrs) for pump. Low oil level indication lamp. Nozzle working indication lamp. High pressure in lubricating line - Indicating blockage . Normal operation system healthy indication lamp . Selector switch manual / auto mode. Hooter with timer & falult reset. Push botton. | 1 | Set
3 | 300019030594 | Spray Panel consists of : M.S. Spray panelo with mounting holes, Oil spraying nozzle set of 3 nos, Outlet per outlet: 0.2 cc/stroke MSP-40S-40S-40S, 3/2 way change over valve 24 V DC for Nozzles sets, 3 way air manifold with check valves 1 nos, Air control solenoid valve 2/2 way 24V DC 1 nos, Air pressure regulator 1 nos, Spray panel open close limit switch. | 1 | Set
4 | 300019030871 | Air pressure unit cabinet: Air inlet valve 1/2" BSP , Air filter size: 1/2" BSP 10 micron, Air regulator : 1/2" BSP with pressure gauge 0 to 10 bar, Air lubricator size: 1/2" BSP, Inlet air pressure switch IPS 70 NO Type, Solenoid valve type 3/2 way, Port size: 1/4", 24 VAC | 1 | Set
1. Bidder Should submit their offer as per terms & conditions given under Annexure 1, 2 & 3[ANNEXURE -1(Pre –Qualification Part) ,ANNEXURE-2(Technocommercial Cum Price Part) & Annexure -3 (Pre-Qualification Criteria)]
2. Please do not send your offer in hard copy. Bidder should submit their offer through our website i.e. www.uraniumcorp.in or www.tenderwizard.com/UCILEPROC only.
(Akhil Raj)
Dy. Supdt (Mech/Purchase)