## 3-PE190474-1
Annexure for PE# 3/PE190474/1
HIGH ABRASION & EROSION RESISTANT WEAR PLATE BOTH HIGH LOAD REISTANT PROPERTY AS PER ATTACHED SHEETS & DRAWINGS. MAKE: ADORFONTECH, DIFUSION, EUTEOTIC, L&T, ESAB, STANVAC, ADORWELDING ETC.
Sl# | Material Code | Material Description | Qnty. | Unit
1 | 300064096446 | LOADING STATION LINERS AS PER DRG. NO. Z/71R INCLUDES FOLLOWING ITEMS ONLY. a) ITEM NO. 4-13MM THICK - 2 NOS. b) ITEM NO. 5-13MM THICK - 6 NOS. | 1 | Set
2 | 300064096447 | LINERS FOR TRANSFER CHUTE AS PER DRG. NO. DRG.-Z/72R INCLUDED FOLLOWING ITEMS ONLY. a) ITEM NO. 1 TO 6-13MM THICK - 2 NOS. EACH. b) ITEM NO. 7 TO 10 (LEFT HAND) - 11MM THICK - 2 NOS. EACH. c) ITEM NO.7 TO 10 (RIGHT HAND) - 11MM THICK - 2 NOS. EACH. d)ITEM NO. 14 (RIGHT HAND) - 11MM THICK - 2 NOS. EACH. e) ITEM NO. 14 (LEFT HAND) - 11MM THICK - 2 NOS. EACH. | 1 | Set
3 | 300064096449 | LINER FOR RECEIVING CHUTE AS PER DRG. NO.-Z/94 INCLUDES FOLLOWING ITEMS ONLY. a) ITEM NO. 3 & 4: 16MM THICK 1 NO. EACH. | 1 | Set
4 | 300064096451 | LINER FOR EXTENSION CHUTE AS PER DRG. NO. - Z/75R ITEM NO. 1 & 2 - 13MM THICK 2 NOS. EACH. | 1 | Set
HARDNESS: 60 - 65 HRC
BASE MATERIAL: MILD STEEL
PROTECTIVE LAYER: 4 TO 5MM FOR 11/12/13MM THICK PLATE
6 TO 7MM FOR 16MM THICK PLATE.
1.Bidder Should submit their offer as per terms & conditions given under Annexure 1 2 & 3[ANNEXURE -1(Pre -Qualification Part) ANNEXURE-2(Technocommercial Cum Price Part) & Annexure -3 (Pre-Qualification Criteria)]
2.Please do not send your offer in hard copy. Bidder should submit their offer through our website i.e. www.uraniumcorp.in or www.tenderwizard.com/UCILEPROC only.
(S.N. KUMAR)
Dy. Controller of S&P