## 3-PE190597-8
Annexure for PE# 3/PE200010/8
Sl. No. | Material Description |  | Quantity
1 | CARBON BRUSH, TYPE" BE 22 Z1 FOR 260KW 6600V AC 3-PHASE SLIP RING INDUCTION MOTOR AND AS PER ATTACHED DRAWING NO. MILL/TMD/ELECT-18. |  | 150 Nos.
NAME PLATE SPECIFICATION FOR 260 KW 6600 VOLT 3 PHASE SLIP RING INDUCTION MOTOR
MAKE: CROMPTON GREAVES.
KW (H.P): 260 (348) IS: 325: 1996
RPM: 1480 FRAME: TPR 355 D INS. CLASS:F
ENCLOSURE: CACA(IPW 55) M/C NO.: 2004017 / 2
FREQ: 50 HZ WEIGHT: 3300 KG VOLTS: 6600
AMP: 29 RV: 520V RA: 295 A
AMB: 50 DEC.C ALT: 1000M DUTY: S1
RATING MCR GD2 (MOTOR): 36 KG M2 FULL LOAD EFFICIENCY: 89.00%
BEARING (DE): NU221 C3 NDE: NU6321 C3
LUBRICANT: SERVOGEN 2 OF IOC OR EQUIVALENT
RELUBRICATION DE 3000 HRS NDE 5000 HRS.
MAKE: CROMPTON GREAVES / EQUIVALENT
1.Bidder Should submit their offer as per terms & conditions given under Annexure 1 2 & 3[ANNEXURE -1(Pre -Qualification Part) ANNEXURE-2(Techno-commercial Cum Price Part) & Annexure -3 (Pre-Qualification Criteria)]
2.Offer submitted in single part will be rejected.
(S N KUMAR)
Addl. Controller of S&P