## 3-PE200110-7
URANIUM CORPORATION OF INDIA LIMITED
Annexure for PE# 3/PE200409/7
Material Description | Qnty. (Nos.)
ELECTRIC WIRE ROPE HOIST (MONO RAIL) AS PER IS 3938-1983 WITH ALL ACCESSORIES. | 2
TECHNICAL SPECIFICATION
CAP-3 MT (4 FALL)
FALL - 4 FALL
LIFT - 6 MTR.
M OTOR HOIST - 5 HP RPM-1440
SPEED - 4 MTR / MIN
C.T. MOTOR SPEED- 12 MTR/MIN
MONO RAIL LENGTH - 70 MTRS (APPROX)
WIRE ROP - 10MM DIA
DUTY - CLASS-2, AS PER IS-3177/IS-807, ROPE DRUM SEAMLESS PIPE (AS PER IS-3177) DISC BRAKE HOIST.
CABLE -R.R.
WIRE ROPE - USHA MARTIN MAKE, POWER SUPPLY-415V, 3PH , 50 HZ AC
MOTOR CRANE DUTY
PENDENT - UP-DOWN / FORWARD - BACKWARD PUSH BUTTON
LOAD TESTING & OVERHEAD TESTING CERTIFICATE & MAINTENANCE MANUAL ETC.
NOTE:
1.Bidder Should submit their offer as per terms & conditions given under Annexure 1 2 & 3[ANNEXURE -1(Pre -Qualification Part) ANNEXURE-2(Technocommercial Cum Price Part) & Annexure -3 (Pre-Qualification Criteria)].
2.Please do not send your offer in hard copy. Bidder should submit their offer through our website i.e. www.uraniumcorp.in or www.tenderwizard.com/UCILEPROC only.
3. Email: jadpur3@uraniumcorp.in
(RAJESH KR. GUPTA)
Asst. Purchase Officer